## BOM
Part | Value | Device | Package | Description | # | Digikey price |  | link
ARDUINO |  | ATMEGA328_SMT | TQFP32-08 | 32-Pin Atmega328 part | 4 | 3.85 | 15.4 | http://www.digikey.com/product-detail/en/ATMEGA328P-AUR/ATMEGA328P-AURCT-ND/3789455
C1 | 220uF | CAP_POL1206-KIT | EIA3216-KIT | Capacitor Polarized | 8 | 1.35 | 10.8 | http://www.digikey.com/product-detail/en/TLNS227M004R3000/478-5526-1-ND/2048317
C5 | .1uF | CAP0805 | 805 | Capacitor | 4 | 0.1 | 0.4 | http://www.digikey.com/product-detail/en/C0805C104K5RACTU/399-1170-1-ND/411445
CAN | M023.5MM | M023.5MM | SCREWTERMINAL-3.5MM-2 | Standard 2-pin 0.1" header. Use with | 8 | 0.54 | 4.32 | http://www.digikey.com/product-detail/en/OSTVN02A150/ED10561-ND/1588862
CAN_RESISTOR | 120 | RESISTOR0805-RES | 805 | Resistor | 4 | 0.1 | 0.4 | http://www.digikey.com/product-detail/en/RMCF0805JT120R/RMCF0805JT120RCT-ND/1942540
IC1 |  | MIC52055V | SOT23-5 | MIC5205 150mA vreg | 4 | 0.67 | 2.68 | http://www.digikey.com/product-detail/en/MIC5205-5.0YM5%20TR/576-1261-1-ND/771888
J1 | AVR_SPI_PRG_6NS | AVR_SPI_PRG_6NS | 2X3-NS | AVR ISP 6 Pin | 4 | 0.4 | 1.6 | http://www.digikey.com/product-detail/en/67996-206HLF/609-3210-ND/1878485
Q1 | 16MHz | RESONATOR16MHZ | RESONATOR-SMD | Resonator | 8 | 0.38 | 3.04 | http://www.digikey.com/product-detail/en/AWSCR-16.00CV-T/535-10008-1-ND/2001631
RESET |  | TAC_SWITCHSMD | TACTILE_SWITCH_SMD | Momentary Switch | 4 | 0.65 | 2.6 | http://www.digikey.com/product-detail/en/PTS525SM10SMTR%20LFS/CKN9104CT-ND/1146923
RESET_PU | 10k | RESISTOR0805-RES | 805 | Resistor | 4 | 0.1 | 0.4 | http://www.digikey.com/product-detail/en/RMCF0805FT10K0/RMCF0805FT10K0CT-ND/1942435
U$1 | MCP2515SO | MCP2515SO | SO18L | MCP2515 Standalone CAN-Controller | 4 | 2.18 | 8.72 | http://www.digikey.com/product-detail/en/MCP2515T-I%2FSO/MCP2515T-I%2FSOCT-ND/4307902
U1 | MCP2551-SN | MCP2551-SN | SO-08 | Maciej Kalinowski | 4 | 1.42 | 5.68 | http://www.digikey.com/product-detail/en/MCP2551T-E%2FSN/MCP2551T-E%2FSNCT-ND/4307904
[6 empty] | 56.04 |  | http://www.digikey.com/short/787hh5